## Diesel BUG Distance Multiplier
How to Use the Distance Adjustment Multiplier Tool for Diesel Internal Combustion (IC) Engines
This distance multiplier tool refines the screening values for cancer risk and PM2.5 concentrations found in the District's Stationary Source Screening Analysis Tool for permitted facilities which contain only diesel IC engines, to represent adjusted risk and hazard impacts that can be expected with farther distances from the source of emissions.
1. Obtain the facility diesel IC engine(s) cancer risk and/or PM2.5 concentration from the District's Stationary Source Screening Analysis tool only for facilities where the source is listed as "generator." If the distance to the nearest receptor is less than 25 meters, the distance adjustment multiplier table cannot be used and an air dispersion modeling analysis using site-specific information is needed to refine the cancer risk, chronic hazard index or PM2.5 estimates.
2. Determine the shortest distance from each diesel IC engine to the nearest receptor. Select the shortest distance to receptor found.
3. In the table below, enter the cancer risk and/or PM2.5 concentration found in step 1 for the diesel IC engine in the row which aligns with the shortest distance from each diesel IC engine to the nearest receptor (found in step 2). If the shortest distance to the receptor falls between two distance values, select the multiplier corresponding to the smaller distance. For distances beyond 280 meters, use the multiplier 0.04. The resulting product is the adjusted cancer risk in a million or the adjusted PM2.5 concentration for the diesel IC engine
Note: This distance adjustment multiplier may be used only for the screening level health risk values indicated in the District's Stationary Source Screening Analysis tool for diesel IC engines. This distance multiplier tool may not be used to adjust values from an HRA if an HRA for the facility was conducted.
Note: This distance adjustment multiplier may also be used to adjust the screening values for chronic hazard index found in the District's Stationary Source Screening Analysis Tool for facilities with only diesel IC engines.
Distance (meters) | Distance (feet) | Distance Adjustment Multiplier | Enter Cancer Risk Estimate | Adjusted Cancer Risk Estimate | Enter PM2.5 Concentration | Adjusted PM2.5 Concentration
25 | 82 | 0.85 |  | 0 |  | 0
30 | 98.4 | 0.73 |  | 0 |  | 0
35 | 114.8 | 0.64 |  | 0 |  | 0
40 | 131.2 | 0.58 |  | 0 |  | 0
50 | 164 | 0.5 |  | 0 |  | 0
60 | 196.8 | 0.41 |  | 0 |  | 0
70 | 229.6 | 0.31 |  | 0 |  | 0
80 | 262.4 | 0.28 |  | 0 |  | 0
90 | 295.2 | 0.25 |  | 0 |  | 0
100 | 328 | 0.22 |  | 0 |  | 0
110 | 360.8 | 0.18 |  | 0 |  | 0
120 | 393.6 | 0.16 |  | 0 |  | 0
130 | 426.4 | 0.15 |  | 0 |  | 0
140 | 459.2 | 0.14 |  | 0 |  | 0
150 | 492 | 0.12 |  | 0 |  | 0
160 | 524.8 | 0.1 |  | 0 |  | 0
180 | 590.4 | 0.09 |  | 0 |  | 0
200 | 656 | 0.08 |  | 0 |  | 0
220 | 721.6 | 0.07 |  | 0 |  | 0
240 | 787.2 | 0.06 |  | 0 |  | 0
260 | 852.8 | 0.05 |  | 0 |  | 0
280 | 918.4 | 0.04 |  | 0 |  | 0