## Annual Usage
Graphic Arts Operations Emissions Estimation Tool (rev. 1/18/2011)
If you know your ANNUAL usage, use this estimation tool.
Input usage based units you know. Be careful not to double count.
For monthly usage, click on the Monthly Usage tab below.
Enter your maximum annual usage in the yellow cells, your total volatile organic compound (VOC) emissions are displayed in the green cell.
Type of Operation | Maximum Annual Usage | Average VOC content (lb/gal) | Average Density (lb/gal) | Retention Factor | Control Efficiency | Abatement Factor | VOC emissions (lb/month)
Flexographic, Gravure/Publication Gravure and Letterpress
Inks, coatings and adhesives (pounds/year) |  | 2.5 | 8.5 | 0 | 0 | 1 | 0
Inks, coatings and adhesives (gallons/year) |  | 2.5 | - | 0 | 0 | 1 | 0
Lithographic
Lithographic inks heat-set (pounds/year) |  | 2.5 | 8.5 | 0.2 | 0 | 1 | 0
Lithographic inks heat-set (gallons/year) |  | 2.5 | - | 0.2 | 0 | 1 | 0
Lithographic inks non heat-set (pounds/year) |  | 2.5 | 8.5 | 0.95 | 0 | 1 | 0
Lithographic inks non heat-set (gallons/year) |  | 2.5 | - | 0.95 | 0 | 1 | 0
Coatings and adhesives (pounds/year) |  | 2.5 | 8.5 | 0 | 0 | 1 | 0
Coatings and adhesives (gallons/year) |  | 2.5 | - | 0 | 0 | 1 | 0
Fountain solutions concentrate (gallons/year) |  | 6.5 | - | 0 | 0 | 1 | 0
Screen Printing
Inks and coatings (pounds/year) |  | 3.3 | 8.5 | 0 | 0 | 1 | 0
Inks and coatings (gallons/year) |  | 3.3 | - | 0 | 0 | 1 | 0
Digital
Inks, coatings and adhesives (pounds/year) |  | 6 | 6.8 | 0 | 0 | 1 | 0
Imaging oil (gallons/year) |  | 6.5 | - | 0 | 0 | 1 | 0
Cleaning Products Excluding Usage at a Cold Cleaner/Parts Washer
General cleaning products (gallons/year) |  | 0.83 | 6.6 | 0 | 0 | 1 | 0
Cleaning products (gallons/year) for Specialty Flexographic, Specialty Lithographic Press and Screen Printing |  | 4.2 | 6.6 | 0 | 0 | 1 | 0
VOC emissions from your graphic arts printing operation are approximately (in lbs/month) = | [6 empty] | 0
This spreadsheet is intended to help you estimate your VOC emissions in order to determine if your operation is required to register with the BAAQMD. This spreadsheet estimates emissions from the following types of graphic arts operations: flexographic (8-20-202), gravure (8-20-205), publication gravure (8-20-210), letterpress (8-20-212), lithographic (8-20-213), screen printing (8-20-214), and digital printing (8-20-234). If your operation is not one previously listed, please contact Permit Services to determine registration requirements.
Assumptions:
Your operation has no abatement device (Control Efficiency = 0, Abatement Factor = 1)
Retention factors are specified in Regulation 8-20-409
Material VOC content and density as determined by the BAAQMD.
VOC content of general cleaning products is 100 grams per liter (0.83 lb/gallons)
Cleaning product VOC content for Specialty Flexographic, Specialty Lithographic Press and Screen Printing to be reduced 7/1/11.

## Monthly Usage
Graphic Arts Operations Emissions Estimation Tool (rev. 1/18/2011)
If you know your MONTHLY usage, use this estimation tool.
Input usage based units you know. Be careful not to double count.
For annual usage, click on the Annual Usage tab below.
Enter your maximum monthly usage in the yellow cells, your total volatile organic compound (VOC) emissions are displayed in the green cell.
Type of Operation | Maximum Monthly Usage | Average VOC content (lb/gal) | Average Density (lb/gal) | Retention Factor | Control Efficiency | Abatement Factor | VOC emissions (lb/month)
Flexographic, Gravure/Publication Gravure and Letterpress
Inks, coatings and adhesives (pounds/month) |  | 2.5 | 8.5 | 0 | 0 | 1 | 0
Inks, coatings and adhesives (gallons/month) |  | 2.5 | - | 0 | 0 | 1 | 0
Lithographic
Lithographic inks heat-set (pounds/month) |  | 2.5 | 8.5 | 0.2 | 0 | 1 | 0
Lithographic inks heat-set (gallons/month) |  | 2.5 | - | 0.2 | 0 | 1 | 0
Lithographic inks non heat-set (pounds/month) |  | 2.5 | 8.5 | 0.95 | 0 | 1 | 0
Lithographic inks non heat-set (gallons/month) |  | 2.5 | - | 0.95 | 0 | 1 | 0
Coatings and adhesives (pounds/month) |  | 2.5 | 8.5 | 0 | 0 | 1 | 0
Coatings and adhesives (gallons/month) |  | 2.5 | - | 0 | 0 | 1 | 0
Fountain solutions concentrate (gallons/month) |  | 6.5 | - | 0 | 0 | 1 | 0
Screen Printing
Inks and coatings (pounds/month) |  | 3.3 | 8.5 | 0 | 0 | 1 | 0
Inks and coatings (gallons/month) |  | 3.3 | - | 0 | 0 | 1 | 0
Digital
Inks, coatings and adhesives (pounds/month) |  | 6 | 6.8 | 0 | 0 | 1 | 0
Inks, coatings and adhesives (gallons/month) |  | 6 | 6.8 | 0 | 0 | 1 | 0
Imaging oil (gallons/month) |  | 6.5 | - | 0 | 0 | 1 | 0
Cleaning Products Excluding Usage at a Cold Cleaner/Parts Washer
General cleaning products (gallons/year) |  | 0.83 | 6.6 | 0 | 0 | 1 | 0
Cleaning products (gallons/year) for Specialty Flexographic, Specialty Lithographic Press and Screen Printing |  | 4.2 | 6.6 | 0 | 0 | 1 | 0
VOC emissions from your graphic arts printing operation are approximately (in lbs/month) = | [6 empty] | 0
This spreadsheet is intended to help you estimate your VOC emissions in order to determine if your operation is required to register with the BAAQMD. This spreadsheet estimates emissions from the following types of graphic arts operations: flexographic (8-20-202), gravure (8-20-205), publication gravure (8-20-210), letterpress (8-20-212), lithographic (8-20-213), screen printing (8-20-214), and digital printing (8-20-234). If your operation is not one previously listed, please contact Permit Services to determine registration requirements.
Assumptions:
Your operation has no abatement device (Control Efficiency = 0, Abatement Factor = 1)
Retention factors are specified in Regulation 8-20-409
Material VOC content and density as determined by the BAAQMD.
VOC content of general cleaning products is 100 grams per liter (0.83 lb/gallons)
Cleaning product VOC content for Specialty Flexographic, Specialty Lithographic Press and Screen Printing to be reduced 7/1/11.