## Instructions
BAAQMD Risk and Hazards Emissions Screening Calculator Instructions (Beta Version)
| Intention | This calculator is designed to estimate screen-level cancer risk, a non-cancer health hazard index, and PM2.5 concentrations using emissions data from BAAQMD's permitting database. This tool should only be used for permitted facilities where screening-level risks have not already been calculated by BAAQMD or if BAAQMD Health Risk Screening Assessments have not been completed.
| Note | Not all of the chemicals being emitted by the plant are associated with cancer risk, therefore those chemicals are not included in the cancer risk estimation. Similarly, not all of the chemicals emitted by the plant in are associated with acute or chronic hazards.
| Data | BAAQMD staff will provide emissions information for each requested permitted facility. If a facility contains more than one permitted source, BAAQMD staff will provide the plant's total emissions. Please submit a Stationary Source Inquiry Form to BAAQMD to initiate data request or you can retrieve emissions data through California Air Resources Board Facility Search Engine.
BAAQMD Stationary Source Inquiry Form
California Air Resources Board Facility Search Engine
| Process | The spreadsheet titled "Health Risk Calculator" is the user worksheet for this tool. The tool is based on a five-step process: Step 1: enter facility descriptors, Step 2: enter the emissions data, Step 3: enter distance estimates to adjust the health estimates, Step 4: categorize the facility, and Step 5: read the estimates.
EXAMPLE:
BAY AREA AIR QUALITY MANAGEMENT DISTRICT Printed: DEC 22, 2011
DETAIL POLLUTANTS - ABATED
MOST RECENT P/O APPROVED (2011)
Plant Name: Example 1
S# SOURCE NAME
MATERIAL SOURCE CODE
THROUGHPUT DATE POLLUTANT CODE LBS/DAY
This plant contains 4 permitted sources that are combined and presented in the plant total:
Daily emissions
PLANT TOTAL:
lbs/day Pollutant
Benzene 41 1.26E-03
Formaldehyde 124 1.04E-04
Organics (part not spec el 990 6.06E-02
Arsenic (all) 1030 1.09E-06
Beryllium (all) pollutant 1040 6.41E-07
Cadmium 1070 2.73E-06
Chromium (hexavalent) 1095 5.65E-08
Lead (all) pollutant 1140 2.32E-06
Manganese 1160 3.64E-06
Nickel pollutant 1180 4.42E-05
Mercury (all) pollutant 1190 7.73E-07
Diesel Engine Exhaust Part 1350 6.31E-02
PAH's (non-speciated) 1840 5.77E-06
Nitrous Oxide (N2O) 2030 3.36E-04
Nitrogen Oxides (part not 2990 8.84E-01
Sulfur Dioxide (SO2) 3990 4.10E-04
Carbon Monoxide (CO) pollu 4990 1.92E-01
Carbon Dioxide, non-biogen 6960 4.20E+01
Methane (CH4) 6970 1.68E-03
Pollutant Name
ARSENIC
BENZENE | Emission/lbs per day | Cancer Risk
BERYLLIUM | 1.09e-06 | 5.5e-08
CADMIUM | 0.00126 | 1.22e-07
CHROMIUM | 6.41e-07 | 4.98e-09
DIESEL PM | 2.73e-06 | 3.79e-08
FORMALDEHYDE | 5.65e-08 | 2.67e-08
LEAD | 0.0631 | 6.7e-05
NICKEL | 0.000104 | 2.11e-09
PAH'S | 2.32e-06 | 2.65e-10
TOTAL: | 4.42e-05 | 3.73e-08
| 5.77e-06 | 5.77e-06
7.3056e-05
Using this screening approach, the cancer risk estimate for this facility is 7.31E-05, alternatively expressed as 73 in a million. If the facility contains only diesel back-up engines, the distance multiplier can be used to adjust the estimated cancer risk.
Plug in the emissions in column B in the remaining tabs in the same fashion to estimate chronic and acute hazards, and PM2.5 concentrations.
Notes: Created 9/19/2019. Version 4.0 Beta. This calculator will create screening level values. More detailed modeling methods will result in more accurate values. For questions and comments contact Areana Flores at aflores@baaqmd.gov.

## Health Risk Calculator
| Step 1: Enter Facility Data |  |  | Step 4: Specify Source Type |  |  |  | Drop-down Menu
Plant Name |  |  |  | Does facility have only diesel backup generators? |  | no |  | yes
Plant No. |  |  |  | Is this analysis for a gas station? |  | no |  | no
Note: Default generic distance multiplier used if source is not a generator or gas station.
Step 5: Read Estimates
Step 2: Estimate Distance |  |  |  | Total Cancer Risk |  | 0 | per 1,000,000
What is the distance (m) from the facility boundary to the MEI? |  | 0 |  | Total Chronic Hazard |  | 0
|  |  |  | Total PM2.5 Concentration |  | 0 | µg/m3
Step 3: Enter Emissions Data
Chemical Name | CAS No. | Emission Rate | Cancer Risk | Chronic Hazard | PM2.5 Concentration
| (dashes removed) | (lb/day) | (# / 1,000,000) | (index) | (µg/m3)
Fine Particulate Matter (PM2.5)
1,1,1-Trichloroethane | 71556 | 0
1,1,2,2-Tetrachloroethane | 79345 | 0
1,1,2-Trichloroethane | 79005 | 0
1,1-Dichloroethane | 75343 | 0
1,1-Dichloroethylene | 75354 | 0
1,2,3,4,6,7,8,9-Octachlorodibenzo-p-dioxin | 3268879 | 0
1,2,3,4,6,7,8,9-Octachlorodibenzofuran | 39001020 | 0
1,2,3,4,6,7,8-Heptachlorodibenzo-p-dioxin | 35822469 | 0
1,2,3,4,6,7,8-Heptachlorodibenzofuran | 67562394 | 0
1,2,3,4,7,8,9-Heptachlorodibenzofuran | 55673897 | 0
1,2,3,4,7,8-Hexachlorodibenzo-p-dioxin | 39227286 | 0
1,2,3,4,7,8-Hexachlorodibenzofuran | 70648269 | 0
1,2,3,6,7,8-Hexachlorodibenzo-p-dioxin | 57653857 | 0
1,2,3,6,7,8-Hexachlorodibenzofuran | 57117449 | 0
1,2,3,7,8,9-Hexachlorodibenzo-p-dioxin | 19408743 | 0
1,2,3,7,8,9-Hexachlorodibenzofuran | 72918219 | 0
1,2,3,7,8-Pentachlorodibenzo-p-dioxin | 40321764 | 0
1,2,3,7,8-Pentachlorodibenzofuran | 57117416 | 0
1,2-Dibromo-3-chloropropane | 96128 | 0
1,2-Dibromoethane | 106934 | 0
1,2-Dichloroethane | 107062 | 0
1,2-Epoxybutane | 106887 | 0
1,3-Butadiene | 106990 | 0
1,3-Propane sultone | 1120714 | 0
1,4-Dichlorobenzene | 106467 | 0
1,4-Dioxane | 123911 | 0
1,6-Dinitropyrene | 42397648 | 0
1,8-Dinitropyrene | 42397659 | 0
1-Nitropyrene | 5522430 | 0
2',3,4,4',5-PeCB | 65510443 | 0
2,3',4,4',5,5'-HxCB | 52663726 | 0
2,3',4,4',5-PeCB | 31508006 | 0
2,3,3',4,4',5'-HxCB | 69782907 | 0
2,3,3',4,4',5,5'-HpCB | 39635319 | 0
2,3,3',4,4',5-HxCB | 38380084 | 0
2,3,3',4,4'-PeCB | 32598144 | 0
2,3,4,4',5-PeCB | 74472370 | 0
2,3,4,6,7,8-hexachlorodibenzofuran | 60851345 | 0
2,3,4,7,8-Pentachlorodibenzofuran | 57117314 | 0
2,3,7,8-Tetrachlorodibenzo-p-dioxin and related compounds | 1746016 | 0
2,3,7,8-Tetrachlorodibenzofuran | 51207319 | 0
2,4,6-Trichlorophenol | 88062 | 0
2,4-Diaminoanisole | 615054 | 0
2,4-Diaminotoluene | 95807 | 0
2,4-Dinitrotoluene | 121142 | 0
2-Aminoanthraquinone | 117793 | 0
2-Nitrofluorene | 607578 | 0
3,3',4,4',5,5'-HxCB | 32774166 | 0
3,3',4,4',5-PeCB | 57465288 | 0
3,3',4,4'-TCB | 32598133 | 0
3,3-Dichlorobenzidine | 91941 | 0
3,4,4'5-TCB | 70362504 | 0
3-Methylcholanthrene | 56495 | 0
4,4-Methylene bis(2-chloroaniline) | 101144 | 0
4,4-Methylenedianiline | 101779 | 0
4-Chloro-ortho-phenylenediamine | 95830 | 0
4-Dimethylaminoazobenzene | 60117 | 0
4-Nitropyrene | 57835924 | 0
5-Methylchrysene | 3697243 | 0
5-Nitroacenaphthene | 602879 | 0
6-Nitrochrysene | 7496028 | 0
7,12-Dimethylbenz(a)anthracene | 57976 | 0
7H-dibenzo(c,g)carbazole | 194592 | 0
Acetaldehyde | 75070 | 0
Acetamide | 60355 | 0
Acrolein | 107028 | 0
Acrylamide | 79061 | 0
Acrylic Acid | 79107 | 0
Acrylonitrile | 107131 | 0
Allyl chloride | 107051 | 0
Ammonia | 7664417 | 0
Aniline | 62533 | 0
Arsenic | 7440382 | 0
Arsine | 7784421 | 0
Asbestos [1/(100 PCM fibers/m^3)]^-1 | 1332214 | 0
Benz(a)anthracene | 56553 | 0
Benzene | 71432 | 0
Benzidine | 92875 | 0
Benzo(a)pyrene | 50328 | 0
Benzo(b)fluoranthene | 205992 | 0
Benzo(j)fluoranthene | 205823 | 0
Benzo(k)fluoranthene | 207089 | 0
Benzyl Chloride | 100447 | 0
Beryllium | 7440417 | 0
Bis(2-chloroethyl) Ether | 111444 | 0
Bis(2-chloromethyl) Ether | 542881 | 0
Cadmium | 7440439 | 0
Caprolactam | 105602 | 0
Carbon Disulfide | 75150 | 0
Carbon Monoxide | 630080 | 0
Carbon Tetrachloride | 56235 | 0
Carbonyl Sulfide | 463581 | 0
Chlorinated paraffins (Avg. chain length C12; approx. 60 percent chlorine by weight) | 108171262 | 0
Chlorine | 7782505 | 0
Chlorine Dioxide | 10049044 | 0
Chlorite | 7758192 | 0
Chlorobenzene | 108907 | 0
Chlorodibromomethane | 124481 | 0
Chloroethane (Ethyl Chloride) | 75003 | 0
Chloroform | 67663 | 0
Chloropicrin | 76062 | 0
Chromic Trioxide | 1333820 | 0
Chromium-hexavalent | 18540299 | 0
Barium chromate2 | 10294403 | 0
Calcium chromate2 | 13765190 | 0
Lead chromate2 | 7758976 | 0
Sodium dichromate2 | 10588019 | 0
Strontium chromate2 | 7789062 | 0
CHROMIC TRIOXIDE (as chromic acid mist) | 1333820 | 0
Chrysene | 218019 | 0
Copper | 7440508 | 0
Copper and Copper Compounds | 7440508 | 0
Cresol Mixtures | 1319773 | 0
Cupferron | 135206 | 0
Cyanide | 57125 | 0
Di(2-ethylhexyl)phthalate | 117817 | 0
Dibenz(a-h)acridine | 226368 | 0
Dibenz(a-h)anthracene | 53703 | 0
Dibenz(a-j)acridine | 224420 | 0
Dibenzo(a-e)pyrene | 192654 | 0
Dibenzo(a-h)pyrene | 189640 | 0
Dibenzo(a-i)pyrene | 189559 | 0
Dibenzo(a-l)pyrene | 191300 | 0
Diesel Exhaust Particulate | 85105 | 0
Diethanolamine | 111422 | 0
Dimethylformamide | 68122 | 0
Direct Black 38 (Technical Grade) | 1937377 | 0
Direct Blue 6 (Technical Grade) | 2602462 | 0
Direct Brown 95 (Technical Grade) | 16071866 | 0
Epichlorohydrin | 106898 | 0
Ethylbenzene | 100414 | 0
Ethylene Glycol | 107211 | 0
Ethylene Glycol Monobutyl Ether | 111762 | 0
Ethylene Glycol Monoethyl Ether | 110805 | 0
Ethylene Glycol Monoethyl Ether Acetate | 111159 | 0
Ethylene Glycol Monomethyl Ether | 109864 | 0
Ethylene Glycol Monomethyl Ether Acetate | 110496 | 0
Ethylene Oxide | 75218 | 0
Ethylene Thiourea | 96457 | 0
Fluorides | 1101 | 0
Formaldehyde (gas) | 50000 | 0
Glutaraldehyde | 111308 | 0
Hexachlorobenzene | 118741 | 0
Hexachlorocyclohexane (Technical Grade) | 608731 | 0
Hexachlorocyclohexane- Alpha Isomer | 319846 | 0
Hexachlorocyclohexane- Beta Isomer | 319857 | 0
Hexachlorocyclohexane- Gamma Isomer | 58899 | 0
Hydrazine | 302012 | 0
Hydrogen Chloride | 7647010 | 0
Hydrogen Cyanide | 74908 | 0
Hydrogen Fluoride | 7664393 | 0
Hydrogen Selenide | 7783075 | 0
Hydrogen Sulfide | 7783064 | 0
Indeno(1-2-3-c-d)pyrene | 193395 | 0
Isophorone | 78591 | 0
Isopropyl Alcohol | 67630 | 0
Lead Acetate | 301042 | 0
Lead and Lead Compounds | 7439921 | 0
Lead Phosphate | 7446277 | 0
Lead Subacetate | 1335326 | 0
m-CRESOL | 108394 | 0
m-XYLENE | 108383 | 0
Maleic Anhydride | 108316 | 0
Manganese & Manganese Compounds | 7439965 | 0
Mercury (Inorganic) | 7439976 | 0
Mercuric chloride | 7487947 | 0
Methanol | 67561 | 0
Methyl Bromide | 74839 | 0
Methyl Ethyl Ketone | 78933 | 0
Methyl Isocyanate | 624839 | 0
Methyl Tertiary Butyl Ether | 1634044 | 0
Methylene Chloride (Dichloromethane) | 75092 | 0
Methylene Diphenyl Isocyanate (MDI) | 101688 | 0
Michlers Ketone | 90948 | 0
n-Hexane | 110543 | 0
n-Nitroso-n-methylethylamine | 10595956 | 0
n-Nitrosodi-n-Butylamine | 924163 | 0
n-Nitrosodi-n-Propylamine | 621647 | 0
n-Nitrosodiethylamine | 55185 | 0
n-Nitrosodimethylamine | 62759 | 0
n-Nitrosodiphenylamine | 86306 | 0
n-Nitrosomorpholine | 59892 | 0
n-Nitrosopiperidine | 100754 | 0
n-Nitrosopyrrolidine | 930552 | 0
Naphthalene | 91203 | 0
Nickel and Nickel Compounds | 7440020 | 0
Nickel acetate | 373024 | 0
Nickel carbonate | 3333673 | 0
Nickel carbonyl | 13463393 | 0
Nickel hydroxide | 12054487 | 0
Nickelocene | 1271289 | 0
Nickel Oxide | 1313991 | 0
Nickel Refinery Dust | 1146 | 0
Nickel Subsulfide | 12035722 | 0
Nitric Acid | 7697372 | 0
Nitrogen Dioxide | 10102440 | 0
o-CRESOL | 95487 | 0
o-XYLENE | 95476 | 0
Oleum | 8014957 | 0
Ozone | 10028156 | 0
p-Chloro-o-toluidine | 95692 | 0
p-Cresidine | 120718 | 0
p-CRESOL | 106445 | 0
p-Nitrosodiphenylamine | 156105 | 0
p-XYLENE | 106423 | 0
Pentachlorophenol | 87865 | 0
Perchloroethylene | 127184 | 0
Phenol | 108952 | 0
Phosgene | 75445 | 0
Phosphine | 7803512 | 0
Phosphoric Acid | 7664382 | 0
Phthalic Anhydride | 85449 | 0
Polychlorinated Biphenyls | 1336363 | 0
Potassium Bromate | 7758012 | 0
Propylene | 115071 | 0
Propylene Glycol Monomethyl Ether | 107982 | 0
Propylene oxide | 75569 | 0
Selenium | 7782492 | 0
Selenium sulfide | 7446346 | 0
Silica (crystalline, respirable) | 7631869 | 0
Sodium hydroxide | 1310732 | 0
Styrene | 100425 | 0
Sulfates | 9960 | 0
Sulfur Dioxide | 7446095 | 0
Sulfuric Acid | 7664939 | 0
Sulfur Trioxide | 7446719 | 0
Tertiary-butyl acetate | 540885 | 0
Tetrachloroethylene | 127184 | 0
Thioacetamide | 62555 | 0
Toluene | 108883 | 0
Toluene Diisocyanates | 26471625 | 0
Toluene Diisocyanates (2,4 and 2, 6) | 584849 | 0
Toluene Diisocyanates (2,4 and 2, 6) | 91087 | 0
Trichloroethylene | 79016 | 0
Triethylamine | 121448 | 0
Urethane | 51796 | 0
Vanadium pentoxide | 1314621 | 0
Vinyl acetate | 108054 | 0
Vinyl chloride | 75014 | 0
Xylenes (technical mixture of m, o, p-isomers) | 1330207 | 0
Vanadium | 7440622 | 0
TOTAL UNADJUSTED Risk Values |  |  | 0 | 0 | 0

## Distance Multiplier
Gasoline Dispensing Facility (GDF) Distance Multiplier Tool: This distance multiplier tool refines the screening values for cancer risk and chronic hazard index found in the District's Stationary Source Screening Analysis Tool for GDF's, to represent adjusted risk and hazard impacts that can be expected with farther distances from the source of emissions. |  |  |  |  | Diesel Internal Combustion (IC) Engine Distance Multiplier Tool: This distance multiplier tool refines the screening values for cancer risk and PM2.5 concentrations found in the District's Stationary Source Screening Analysis Tool for permitted facilities which contain only diesel IC engines, to represent adjusted risk and hazard impacts that can be expected with farther distances from the source of emissions. | [6 empty] | Generic Distance Multiplier Tool: This distance multiplier tool refines the screening values to represent adjusted risk and hazard impacts that can be expected with farther distances from the source of emissions.
Gas Station |  |  |  |  | Diesel Backup Generator | [6 empty] | Generic Case
Distance (meters) | Distance (feet) | Distance adjustment multiplier | Enter Risk or Hazard | Adjusted Risk or Hazard | Distance (meters) | Distance (feet) | Distance adjustment multiplier | Enter Risk or Hazard | Adjusted Risk or Hazard | Enter PM2.5 Concentration | Adjusted PM2.5 Concentration | Distance (meters) | Distance (feet) | Multiplier | Enter Risk or Hazard | Adjusted Risk or Hazard | Enter PM2.5 Concentration | Adjusted PM2.5 Concentration
0 | 0 | 1 |  | 0 | 0 | 0 | 1 |  | 0 |  | 0 | 0 | 0 | 1 |  | 0 |  | 0
5 | 16.4042 | 1 |  | 0 | 5 | 16.4042 | 1 |  | 0 |  | 0 | 5 | 16.4042 | 1 |  | 0 |  | 0
10 | 32.8084 | 1 |  | 0 | 10 | 32.8084 | 1 |  | 0 |  | 0 | 10 | 32.8084 | 0.88339 |  | 0 |  | 0
15 | 49.2126 | 1 |  | 0 | 15 | 49.2126 | 1 |  | 0 |  | 0 | 15 | 49.2126 | 0.85488 |  | 0 |  | 0
20 | 65.6168 | 1 |  | 0 | 20 | 65.6168 | 1 |  | 0 |  | 0 | 20 | 65.6168 | 0.82729 |  | 0 |  | 0
25 | 82.021 | 0.72822 |  | 0 | 25 | 82.021 | 0.85 |  | 0 |  | 0 | 25 | 82.021 | 0.80058 |  | 0 |  | 0
30 | 98.4252 | 0.55904 |  | 0 | 30 | 98.4252 | 0.73 |  | 0 |  | 0 | 30 | 98.4252 | 0.77475 |  | 0 |  | 0
35 | 114.8294 | 0.44512 |  | 0 | 35 | 114.8294 | 0.64 |  | 0 |  | 0 | 35 | 114.8294 | 0.74974 |  | 0 |  | 0
40 | 131.2336 | 0.36471 |  | 0 | 40 | 131.2336 | 0.58 |  | 0 |  | 0 | 40 | 131.2336 | 0.72554 |  | 0 |  | 0
45 | 147.6378 | 0.30525 |  | 0 | 50 | 164.042 | 0.5 |  | 0 |  | 0 | 45 | 147.6378 | 0.70212 |  | 0 |  | 0
50 | 164.042 | 0.26001 |  | 0 | 60 | 196.8504 | 0.41 |  | 0 |  | 0 | 50 | 164.042 | 0.67946 |  | 0 |  | 0
55 | 180.4462 | 0.22476 |  | 0 | 70 | 229.6588 | 0.31 |  | 0 |  | 0 | 55 | 180.4462 | 0.65753 |  | 0 |  | 0
60 | 196.8504 | 0.19654 |  | 0 | 80 | 262.4672 | 0.28 |  | 0 |  | 0 | 60 | 196.8504 | 0.63631 |  | 0 |  | 0
65 | 213.2546 | 0.17367 |  | 0 | 90 | 295.2756 | 0.25 |  | 0 |  | 0 | 65 | 213.2546 | 0.61577 |  | 0 |  | 0
70 | 229.6588 | 0.15475 |  | 0 | 100 | 328.084 | 0.22 |  | 0 |  | 0 | 70 | 229.6588 | 0.5959 |  | 0 |  | 0
75 | 246.063 | 0.13897 |  | 0 | 110 | 360.8924 | 0.18 |  | 0 |  | 0 | 75 | 246.063 | 0.57666 |  | 0 |  | 0
80 | 262.4672 | 0.12559 |  | 0 | 120 | 393.7008 | 0.16 |  | 0 |  | 0 | 80 | 262.4672 | 0.55805 |  | 0 |  | 0
85 | 278.8714 | 0.11419 |  | 0 | 130 | 426.5092 | 0.15 |  | 0 |  | 0 | 85 | 278.8714 | 0.54004 |  | 0 |  | 0
90 | 295.2756 | 0.10434 |  | 0 | 140 | 459.3176 | 0.14 |  | 0 |  | 0 | 90 | 295.2756 | 0.52261 |  | 0 |  | 0
95 | 311.6798 | 0.095779 |  | 0 | 150 | 492.126 | 0.12 |  | 0 |  | 0 | 95 | 311.6798 | 0.50574 |  | 0 |  | 0
100 | 328.084 | 0.088311 |  | 0 | 160 | 524.9344 | 0.1 |  | 0 |  | 0 | 100 | 328.084 | 0.48942 |  | 0 |  | 0
105 | 344.4882 | 0.081716 |  | 0 | 180 | 590.5512 | 0.09 |  | 0 |  | 0 | 105 | 344.4882 | 0.47362 |  | 0 |  | 0
110 | 360.8924 | 0.07589 |  | 0 | 200 | 656.168 | 0.08 |  | 0 |  | 0 | 110 | 360.8924 | 0.45833 |  | 0 |  | 0
115 | 377.2966 | 0.070688 |  | 0 | 220 | 721.7848 | 0.07 |  | 0 |  | 0 | 115 | 377.2966 | 0.44354 |  | 0 |  | 0
120 | 393.7008 | 0.066045 |  | 0 | 240 | 787.4016 | 0.06 |  | 0 |  | 0 | 120 | 393.7008 | 0.42923 |  | 0 |  | 0
125 | 410.105 | 0.061861 |  | 0 | 260 | 853.0184 | 0.05 |  | 0 |  | 0 | 125 | 410.105 | 0.41537 |  | 0 |  | 0
130 | 426.5092 | 0.058094 |  | 0 | 280 | 918.6352 | 0.04 |  | 0 |  | 0 | 130 | 426.5092 | 0.40197 |  | 0 |  | 0
135 | 442.9134 | 0.054672 |  | 0 | [7 empty] | 135 | 442.9134 | 0.38899 |  | 0 |  | 0
140 | 459.3176 | 0.05157 |  | 0 | [7 empty] | 140 | 459.3176 | 0.37644 |  | 0 |  | 0
145 | 475.7218 | 0.048732 |  | 0 | [7 empty] | 145 | 475.7218 | 0.36429 |  | 0 |  | 0
150 | 492.126 | 0.046135 |  | 0 | [7 empty] | 150 | 492.126 | 0.35253 |  | 0 |  | 0
155 | 508.5302 | 0.043759 |  | 0 | [7 empty] | 155 | 508.5302 | 0.34115 |  | 0 |  | 0
160 | 524.9344 | 0.041567 |  | 0 | [7 empty] | 160 | 524.9344 | 0.33014 |  | 0 |  | 0
165 | 541.3386 | 0.03955 |  | 0 | [7 empty] | 165 | 541.3386 | 0.31948 |  | 0 |  | 0
170 | 557.7428 | 0.03768 |  | 0 | [7 empty] | 170 | 557.7428 | 0.30917 |  | 0 |  | 0
175 | 574.147 | 0.035952 |  | 0 | [7 empty] | 175 | 574.147 | 0.29919 |  | 0 |  | 0
180 | 590.5512 | 0.034343 |  | 0 | [7 empty] | 180 | 590.5512 | 0.28954 |  | 0 |  | 0
185 | 606.9554 | 0.03285 |  | 0 | [7 empty] | 185 | 606.9554 | 0.28019 |  | 0 |  | 0
190 | 623.3596 | 0.031454 |  | 0 | [7 empty] | 190 | 623.3596 | 0.27115 |  | 0 |  | 0
195 | 639.7638 | 0.03015 |  | 0 | [7 empty] | 195 | 639.7638 | 0.2624 |  | 0 |  | 0
200 | 656.168 | 0.028934 |  | 0 | [7 empty] | 200 | 656.168 | 0.25393 |  | 0 |  | 0
205 | 672.5722 | 0.027791 |  | 0 | [7 empty] | 205 | 672.5722 | 0.24573 |  | 0 |  | 0
210 | 688.9764 | 0.026721 |  | 0 | [7 empty] | 210 | 688.9764 | 0.2378 |  | 0 |  | 0
215 | 705.3806 | 0.025724 |  | 0 | [7 empty] | 215 | 705.3806 | 0.23013 |  | 0 |  | 0
220 | 721.7848 | 0.024784 |  | 0 | [7 empty] | 220 | 721.7848 | 0.2227 |  | 0 |  | 0
225 | 738.189 | 0.023898 |  | 0 | [7 empty] | 225 | 738.189 | 0.21551 |  | 0 |  | 0
230 | 754.5932 | 0.023062 |  | 0 | [7 empty] | 230 | 754.5932 | 0.20855 |  | 0 |  | 0
235 | 770.9974 | 0.022271 |  | 0 | [7 empty] | 235 | 770.9974 | 0.20182 |  | 0 |  | 0
240 | 787.4016 | 0.021523 |  | 0 | [7 empty] | 240 | 787.4016 | 0.19531 |  | 0 |  | 0
245 | 803.8058 | 0.020815 |  | 0 | [7 empty] | 245 | 803.8058 | 0.189 |  | 0 |  | 0
250 | 820.21 | 0.020142 |  | 0 | [7 empty] | 250 | 820.21 | 0.1829 |  | 0 |  | 0
255 | 836.6142 | 0.019504 |  | 0 | [7 empty] | 255 | 836.6142 | 0.177 |  | 0 |  | 0
260 | 853.0184 | 0.018898 |  | 0 | [7 empty] | 260 | 853.0184 | 0.17129 |  | 0 |  | 0
265 | 869.4226 | 0.01832 |  | 0 | [7 empty] | 265 | 869.4226 | 0.16576 |  | 0 |  | 0
270 | 885.8268 | 0.017771 |  | 0 | [7 empty] | 270 | 885.8268 | 0.16041 |  | 0 |  | 0
275 | 902.231 | 0.017248 |  | 0 | [7 empty] | 275 | 902.231 | 0.15523 |  | 0 |  | 0
280 | 918.6352 | 0.016749 |  | 0 | [7 empty] | 280 | 918.6352 | 0.15022 |  | 0 |  | 0
285 | 935.0394 | 0.016272 |  | 0 | [7 empty] | 285 | 935.0394 | 0.14537 |  | 0 |  | 0
290 | 951.4436 | 0.015817 |  | 0 | [7 empty] | 290 | 951.4436 | 0.14068 |  | 0 |  | 0
295 | 967.8478 | 0.015382 |  | 0 | [7 empty] | 295 | 967.8478 | 0.13614 |  | 0 |  | 0
300 | 984.252 | 0.014965 |  | 0 | [7 empty] | 300 | 984.252 | 0.13175 |  | 0 |  | 0

## Toxicity Values
|  | (µg/m3) | (mg/kg-day)-1
Chemical Name | CAS Number | Chronic multi-pathway inhalation REL | Inhalation Multi-pathway slope factor
1,1,1-Trichloroethane | 71556 | 1000 | 0
1,1,2,2-Tetrachloroethane | 79345 | 0 | 0.2
1,1,2-Trichloroethane | 79005 | 0 | 0.057
1,1-Dichloroethane | 75343 | 0 | 0.0057
1,1-Dichloroethylene | 75354 | 70 | 0
1,2,3,4,6,7,8,9-Octachlorodibenzo-p-dioxin | 3268879 | 0 | 1950
1,2,3,4,6,7,8,9-Octachlorodibenzofuran | 39001020 | 0 | 1950
1,2,3,4,6,7,8-Heptachlorodibenzo-p-dioxin | 35822469
1,2,3,4,6,7,8-Heptachlorodibenzofuran | 67562394 | 0 | 65000
1,2,3,4,7,8,9-Heptachlorodibenzofuran | 55673897 | 0 | 65000
1,2,3,4,7,8-Hexachlorodibenzo-p-dioxin | 39227286 | 7.6e-08 | 650000
1,2,3,4,7,8-Hexachlorodibenzofuran | 70648269 | 0 | 650000
1,2,3,6,7,8-Hexachlorodibenzo-p-dioxin | 57653857 | 0 | 650000
1,2,3,6,7,8-Hexachlorodibenzofuran | 57117449 | 0 | 650000
1,2,3,7,8,9-Hexachlorodibenzo-p-dioxin | 19408743 | 0 | 650000
1,2,3,7,8,9-Hexachlorodibenzofuran | 72918219 | 0 | 650000
1,2,3,7,8-Pentachlorodibenzo-p-dioxin | 40321764 | 7.6e-08 | 6500000
1,2,3,7,8-Pentachlorodibenzofuran | 57117416 | 0 | 195000
1,2-Dibromo-3-chloropropane | 96128 | 0 | 7
1,2-Dibromoethane | 106934 | 0.8 | 0.25
1,2-Dichloroethane | 107062 | 400 | 0.072
1,2-Epoxybutane | 106887 | 20 | 0
1,3-Butadiene | 106990 | 2 | 0.6
1,3-Propane sultone | 1120714 | 0 | 2.4
1,4-Dichlorobenzene | 106467 | 800 | 0.04
1,4-Dioxane | 123911 | 3000 | 0.027
1,6-Dinitropyrene | 42397648 | 0 | 860
1,8-Dinitropyrene | 42397659 | 0 | 86
1-Nitropyrene | 5522430 | 0 | 8.6
2',3,4,4',5-PeCB | 65510443 | 0 | 195
2,3',4,4',5,5'-HxCB | 52663726 | 0 | 195
2,3',4,4',5-PeCB | 31508006 | 0 | 195
2,3,3',4,4',5'-HxCB | 69782907 | 0 | 195
2,3,3',4,4',5,5'-HpCB | 39635319 | 0 | 195
2,3,3',4,4',5-HxCB | 38380084 | 0 | 195
2,3,3',4,4'-PeCB | 32598144 | 0 | 195
2,3,4,4',5-PeCB | 74472370 | 0 | 195
2,3,4,6,7,8-hexachlorodibenzofuran | 60851345 | 0 | 650000
2,3,4,7,8-Pentachlorodibenzofuran | 57117314 | 0 | 19500000
2,3,7,8-Tetrachlorodibenzo-p-dioxin and related compounds | 1746016 | 7.6e-08 | 650000
2,3,7,8-Tetrachlorodibenzofuran | 51207319 | 0 | 650000
2,4,6-Trichlorophenol | 88062 | 0 | 0.07
2,4-Diaminoanisole | 615054 | 0 | 0.023
2,4-Diaminotoluene | 95807 | 0 | 4
2,4-Dinitrotoluene | 121142 | 0 | 0.31
2-Aminoanthraquinone | 117793 | 0 | 0.033
2-Nitrofluorene | 607578 | 0 | 0.86
3,3',4,4',5,5'-HxCB | 32774166 | 0 | 195000
3,3',4,4',5-PeCB | 57465288 | 0 | 650000
3,3',4,4'-TCB | 32598133 | 0 | 650
3,3-Dichlorobenzidine | 91941 | 0 | 1.2
3,4,4'5-TCB | 70362504 | 0 | 1950
3-Methylcholanthrene | 56495 | 2 | 490.2
4,4-Methylene bis(2-chloroaniline) | 101144 | 0 | 1.5
4,4-Methylenedianiline | 101779 | 20 | 11
4-Chloro-ortho-phenylenediamine | 95830 | 0 | 0.016
4-Dimethylaminoazobenzene | 60117 | 0 | 4.6
4-Nitropyrene | 57835924 | 0 | 8.6
5-Methylchrysene | 3697243 | 0 | 86
5-Nitroacenaphthene | 602879 | 0 | 2.58
6-Nitrochrysene | 7496028 | 0 | 860
7,12-Dimethylbenz(a)anthracene | 57976 | 0 | 5504
7H-dibenzo(c,g)carbazole | 194592 | 0 | 86
Acetaldehyde | 75070 | 140 | 0.01
Acetamide | 60355 | 0 | 0.07
Acrolein | 107028 | 0.35 | 0
Acrylamide | 79061 | 0 | 4.5
Acrylic Acid | 79107 | 0 | 0
Acrylonitrile | 107131 | 5 | 1
Allyl chloride | 107051 | 0 | 0.021
Ammonia | 7664417 | 200 | 0
Aniline | 62533 | 0 | 0.0057
Arsenic | 7440382 | 0.00014 | 180
Arsine | 7784421 | 0.014 | 0
Asbestos [1/(100 PCM fibers/m^3)]^-1 | 1332214 | 0 | 220
Benz(a)anthracene | 56553 | 0 | 0.39
Benzene | 71432 | 3 | 0.1
Benzidine | 92875 | 0 | 500
Benzo(a)pyrene | 50328 | 0 | 86
Benzo(b)fluoranthene | 205992 | 0 | 8.6
Benzo(j)fluoranthene | 205823 | 0 | 8.6
Benzo(k)fluoranthene | 207089 | 0 | 8.6
Benzyl Chloride | 100447 | 0 | 0.17
Beryllium | 7440417 | 0.007 | 8.4
Bis(2-chloroethyl) Ether | 111444 | 0 | 2.5
Bis(2-chloromethyl) Ether | 542881 | 0 | 46
Cadmium | 7440439 | 0.01 | 15
Caprolactam | 105602 | 2.2 | 0
Carbon Disulfide | 75150 | 800 | 0
Carbon Monoxide | 630080 | 0 | 0
Carbon Tetrachloride | 56235 | 40 | 0.15
Carbonyl Sulfide | 463581
Chlorinated paraffins (Avg. chain length C12; approx. 60 percent chlorine by weight) | 108171262 | 0 | 0.089
Chlorine | 7782505 | 0.2 | 0
Chlorine Dioxide | 10049044 | 0.6 | 0
Chlorite | 7758192 | 0 | 0
Chlorobenzene | 108907 | 1000 | 0
Chlorodibromomethane | 124481 | 0 | 0.094
Chloroethane (Ethyl Chloride) | 75003 | 30000 | 0
Chloroform | 67663 | 300 | 0.019
Chloropicrin | 76062 | 0.4 | 0
Chromic Trioxide | 1333820 | 0.001 | 290
Chromium-hexavalent | 18540299 | 0.2 | 560
Barium chromate2 | 10294403
Calcium chromate2 | 13765190
Lead chromate2 | 7758976
Sodium dichromate2 | 10588019
Strontium chromate2 | 7789062
CHROMIC TRIOXIDE (as chromic acid mist) | 1333820 | 0.001 | 290
Chrysene | 218019 | 0 | 0.86
Copper | 7440508 | 0 | 0
Copper and Copper Compounds | 7440508 | 0 | 0
Cresol Mixtures | 1319773 | 600 | 0
Cupferron | 135206 | 0 | 0.22
Cyanide | 57125 | 9 | 0
Di(2-ethylhexyl)phthalate | 117817 | 0 | 0.01
Dibenz(a-h)acridine | 226368 | 0 | 8.6
Dibenz(a-h)anthracene | 53703 | 0 | 90.3
Dibenz(a-j)acridine | 224420 | 0 | 8.6
Dibenzo(a-e)pyrene | 192654 | 0 | 86
Dibenzo(a-h)pyrene | 189640 | 0 | 860
Dibenzo(a-i)pyrene | 189559 | 0 | 860
Dibenzo(a-l)pyrene | 191300 | 0 | 860
Diesel Exhaust Particulate | 85105 | 5 | 1.1
Diethanolamine | 111422 | 3 | 0
Dimethylformamide | 68122 | 80 | 0
Direct Black 38 (Technical Grade) | 1937377 | 0 | 7.4
Direct Blue 6 (Technical Grade) | 2602462 | 0 | 7.4
Direct Brown 95 (Technical Grade) | 16071866 | 0 | 6.7
Epichlorohydrin | 106898 | 3 | 0.08
Ethylbenzene | 100414 | 2000 | 0.0087
Ethylene Glycol | 107211 | 400 | 0
Ethylene Glycol Monobutyl Ether | 111762 | 0 | 0
Ethylene Glycol Monoethyl Ether | 110805 | 70 | 0
Ethylene Glycol Monoethyl Ether Acetate | 111159 | 300 | 0
Ethylene Glycol Monomethyl Ether | 109864 | 60 | 0
Ethylene Glycol Monomethyl Ether Acetate | 110496 | 90 | 0
Ethylene Oxide | 75218 | 30 | 0.31
Ethylene Thiourea | 96457 | 0 | 0.045
Fluorides | 1101
Formaldehyde (gas) | 50000 | 9 | 0.021
Glutaraldehyde | 111308 | 0.08 | 0
Hexachlorobenzene | 118741 | 0 | 1.8
Hexachlorocyclohexane (Technical Grade) | 608731 | 0 | 8.6
Hexachlorocyclohexane- Alpha Isomer | 319846 | 0 | 8.6
Hexachlorocyclohexane- Beta Isomer | 319857 | 0 | 8.6
Hexachlorocyclohexane- Gamma Isomer | 58899 | 0 | 2.4
Hydrazine | 302012 | 0.2 | 17
Hydrogen Chloride | 7647010 | 9 | 0
Hydrogen Cyanide | 74908 | 9 | 0
Hydrogen Fluoride | 7664393 | 1.5 | 0
Hydrogen Selenide | 7783075 | 0 | 0
Hydrogen Sulfide | 7783064 | 10 | 0
Indeno(1-2-3-c-d)pyrene | 193395 | 0 | 8.6
Isophorone | 78591 | 2000 | 0
Isopropyl Alcohol | 67630 | 7000 | 0
Lead Acetate | 301042 | 0 | 0.62
Lead and Lead Compounds | 7439921 | 0 | 0.98
Lead Phosphate | 7446277 | 0 | 0.75
Lead Subacetate | 1335326 | 0 | 0.75
m-CRESOL | 108394
m-XYLENE | 108383
Maleic Anhydride | 108316 | 0.7 | 0
Manganese & Manganese Compounds | 7439965 | 0.09 | 0
Mercury (Inorganic) | 7439976 | 0.0054 | 0
Mercuric chloride | 7487947
Methanol | 67561 | 4000 | 0
Methyl Bromide | 74839 | 5 | 0
Methyl Ethyl Ketone | 78933 | 0 | 0
Methyl Isocyanate | 624839 | 1 | 0
Methyl Tertiary Butyl Ether | 1634044 | 8000 | 0.0018
Methylene Chloride (Dichloromethane) | 75092 | 400 | 0.0035
Methylene Diphenyl Isocyanate (MDI) | 101688 | 0.7 | 0
Michlers Ketone | 90948 | 0 | 0.86
n-Hexane | 110543 | 7000 | 0
n-Nitroso-n-methylethylamine | 10595956 | 0 | 22
n-Nitrosodi-n-Butylamine | 924163 | 0 | 11
n-Nitrosodi-n-Propylamine | 621647 | 0 | 7
n-Nitrosodiethylamine | 55185 | 0 | 36
n-Nitrosodimethylamine | 62759 | 0 | 16
n-Nitrosodiphenylamine | 86306 | 0 | 0.009
n-Nitrosomorpholine | 59892 | 0 | 6.7
n-Nitrosopiperidine | 100754 | 0 | 9.4
n-Nitrosopyrrolidine | 930552 | 0 | 2.1
Naphthalene | 91203 | 9 | 0.12
Nickel and Nickel Compounds | 7440020 | 0.014 | 0.91
Nickel acetate | 373024
Nickel carbonate | 3333673
Nickel carbonyl | 13463393
Nickel hydroxide | 12054487
Nickelocene | 1271289
Nickel Oxide | 1313991 | 0.02 | 0
Nickel Refinery Dust | 1146
Nickel Subsulfide | 12035722 | 0.0034 | 0.91
Nitric Acid | 7697372 | 0 | 0
Nitrogen Dioxide | 10102440 | 0 | 0
o-CRESOL | 95487
o-XYLENE | 95476
Oleum | 8014957 | 0 | 0
Ozone | 10028156 | 0 | 0
p-Chloro-o-toluidine | 95692 | 0 | 0.27
p-Cresidine | 120718 | 0 | 0.15
p-CRESOL | 106445
p-Nitrosodiphenylamine | 156105 | 0 | 0.022
p-XYLENE | 106423
Pentachlorophenol | 87865 | 0 | 0.018
Perchloroethylene | 127184 | 35 | 0.021
Phenol | 108952 | 200 | 0
Phosgene | 75445 | 0 | 0
Phosphine | 7803512 | 0.8 | 0
Phosphoric Acid | 7664382 | 7 | 0
Phthalic Anhydride | 85449 | 20 | 0
Polychlorinated Biphenyls | 1336363 | 4e-05 | 74
Potassium Bromate | 7758012 | 1.7 | 0.49
Propylene | 115071 | 3000 | 0
Propylene Glycol Monomethyl Ether | 107982 | 7000 | 0
Propylene oxide | 75569 | 30 | 0.013
Selenium | 7782492 | 0.21 | 0
Selenium sulfide | 7446346
Silica (crystalline, respirable) | 7631869 | 3 | 0
Sodium hydroxide | 1310732 | 0 | 0
Styrene | 100425 | 900 | 0
Sulfates | 9960
Sulfur Dioxide | 7446095 | 0 | 0
Sulfuric Acid | 7664939 | 1 | 0
Sulfur Trioxide | 7446719
Tertiary-butyl acetate | 540885
Tetrachloroethylene | 127184 | 35 | 0.021
Thioacetamide | 62555 | 0 | 6.1
Toluene | 108883 | 300 | 0
Toluene Diisocyanates | 26471625 | 0.07 | 0.039
Toluene Diisocyanates (2,4 and 2, 6) | 584849 | 0.07 | 0.039
Toluene Diisocyanates (2,4 and 2, 6) | 91087 | 0.07 | 0.039
Trichloroethylene | 79016 | 600 | 0.007
Triethylamine | 121448 | 200 | 0
Urethane | 51796 | 0 | 1
Vanadium pentoxide | 1314621 | 0 | 0
Vinyl acetate | 108054 | 200 | 0
Vinyl chloride | 75014 | 0 | 0.27
Xylenes (technical mixture of m, o, p-isomers) | 1330207 | 700 | 0
Vanadium | 7440622 | 0 | 0
Note: Multipathway exposures that takes into account potential increase in cancer potency due to exposures to non-inhalation pathways were addressed by modifying the cancer potency using a weighing factor. The CP weighing factor is listed in Table 2-5-1 of the District’s Regulation 2-5. This factor was derived using unit emission rates in CARB’s HARP model. TACs with multi-pathway cancer impacts include: arsenic, inorganic arsenic compounds, chromium (hexavalent), inorganic hexavalent chromium compounds, di(2-ethylhexyl) phthalate, hexachlorocyclohexanes, lead, inorganic lead compounds, 4,4-methylene dianiline and its dichloride, polychlorinated biphenyls (PCBs), polycyclic aromatic hydrocarbons (PAHs), polychlorinated dibenzop-dioxins (PCDDs), polychlorinated dibenzofurans (PCDFs), and dioxin like PCBs. For inhalation only (non-multipathway) carcinogens, the CP weighting factor is equal to the inhalation cancer potency factor.

## Pollutant-CAS List
pol_id | pol_id name | CAS#
11 | Adipic acid | 124-04-9
40 | Benzaldehyde | 100-52-7
41 | Benzene | 71-43-2
58 | Carbitol | 111-90-0
60 | Carbon tetrachloride | 56-23-5
62 | Cellosolve | 110-80-5
63 | Cellosolve acetate | 111-15-9
71 | Chlorobenzene -other/not spec | 108-90-7
91 | Cyclohexane | 110-82-7
93 | Cyclopentane | 287-92-3
96 | Diacetone alcohol | 123-42-2
99 | Dimethyl formamide | 68-12-2
104 | Ethyl acetate | 141-78-6
105 | Ethyl alcohol | 64-17-5
106 | Ethyl amine | 75-04-7
107 | Ethylene dichloride | 107-06-2
124 | Formaldehyde | 50-00-0
125 | Amine - formin | 100-97-0
128 | Gasoline - leaded | 8006-61-9
147 | Heptane | 142-82-5
148 | Hexane | 110-54-3
154 | Isooctane | 540-84-1
155 | Isopentane | 78-78-4
156 | Isopropyl acetate | 108-21-4
157 | Isopropyl alcohol | 67-63-0
159 | Kerosene | 8008-20-6
160 | LPG | 68476-85-7
169 | Methyl ethyl ketone (MEK) | 78-93-3
170 | Methyl isobutyl ketone (MIBK) | 108-10-1
172 | Maleic acid | 110-16-7
173 | Maleic anhydride | 108-31-6
178 | Methyl acetate | 79-20-9
179 | Methyl alcohol | 67-56-1
180 | Methyl benzoate | 93-58-3
184 | Mineral spirits | 64475-85-0
192 | Nitrobenzene | 98-95-3
209 | Pentane | 109-66-0
210 | Perchloroethylene | 127-18-4
214 | Phenol | 108-95-2
215 | Phenyl acetate | 122-79-2
218 | Phthalic acid | 88-99-3
219 | Phthalic anhydride | 85-44-9
222 | Polyvinyl chloride (PVC) | 9002-86-2
263 | Styrene | 100-42-5
293 | Toluene | 108-88-3
294 | 1,1,1-trichloroethane (with dioxane) | 71-55-6
295 | Trichloroethylene | 79-01-6
307 | Xylene | 1330-20-7
310 | n,n-dimethyl acetamide | 127-19-5
312 | n-methylpyrrolidine | 120-94-5
313 | n-propyl alcohol | 71-23-8
314 | Ethylidene chloride | 75-34-3
325 | Isophorone | 78-59-1
326 | Cumene | 98-82-8
327 | Mesityl oxide | 141-97-7
328 | Dipentene | 138-86-3
329 | Tetralin | 119-64-2
330 | Diisobutyl ketone | 108-83-8
331 | Methyl isoamyl ketone | 110-12-3
332 | Ethyl isoamyl ketone | 624-42-0
333 | Ethylbenzene | 100-41-4
334 | Amyl acetate | 628-63-7
335 | Acetaldehyde | 75-07-0
348 | Ethyl acrylate | 140-88-5
353 | Acrylonitrile | 107-13-1
354 | Allyl chloride | 107-05-1
355 | Dichlorodifluoromethane | 75-71-8
358 | Diethyl amine | 109-87-7
359 | 1,4-dioxane | 123-91-1
360 | Vinylidene chloride | 75-35-4
370 | Dichloroethylene, sym- | 540-59-0
384 | Trimethylamine | 75-50-3
385 | 1,2,4-trimethylbenzene | 95-63-6
386 | Naphthalene | 91-20-3
387 | 1,3-dichloropropene | 542-75-6
390 | Chloroform | 67-66-3
393 | Acrylic acid | 79-10-7
396 | Methylene chloride | 75-09-2
397 | Methyl methacrylate | 80-62-6
399 | Vinyl acetate | 108-05-4
416 | Butane | 106-97-8
417 | Propane | 74-98-6
420 | Ethylene dibromide | 106-93-4
421 | Boron trifluoride-etherate | 353-42-4
422 | Tetra-Ethyl Lead (TEL) | 78-00-2
436 | Formic acid | 64-18-6
449 | Ethyl chloride | 75-00-3
450 | Formaldehyde/water mixture | 50000
454 | Acetic acid | 64-19-7
455 | Acetone | 67-64-1
456 | Acetonitrile | 75-05-8
457 | Acetylene | 74-86-2
458 | Methyl acrylate | 96-33-3
460 | 2-nitropropane | 79-46-9
480 | Trichlorotrifluoroethane | 76-13-1
484 | Tridecyl alcohol | 112-70-9
485 | Diethanolamine | 111-42-2
487 | Ethylene oxide | 75-21-8
488 | Propylene oxide | 75-56-9
491 | Cyclohexanone | 108-94-1
492 | Jet fuel JP5 | 8008-20-6
501 | Ethyl silicate | 78-10-4
508 | Hexamethyldisilazane (HMDS) | 999-97-3
512 | Acrolein | 107-02-8
513 | Benzyl chloride | 100-44-7
514 | Chloroprene | 126-99-8
515 | Epichlorohydrin | 106-89-8
516 | Hexachlorocyclopentadiene | 77-47-4
517 | Methyl bromide | 74-83-9
518 | Vinyl chloride | 75-01-4
519 | Hexachlorobenzene | 118-74-1
520 | Chlorobenzene | 108-90-7
521 | 1,3-butadiene | 106-99-0
522 | Butyl cellosolve | 111-76-2
523 | Diethyl carbonate | 105-58-8
524 | Diethyl oxalate | 95-92-1
525 | Cresol | 1319-77-3
526 | Dialkyl nitrosamine | 1075
528 | Dichlorobenzene | 106-46-7
531 | Nitrosomorpholine | 59-89-2
532 | Polychlorinated biphenyl (PCB) | 1336-36-3
534 | Methyl cellosolve | 109-86-4
536 | Ethylene | 74-85-1
542 | Methyl carbitol | 111-77-3
546 | Dimethyl sulfoxide | 67-68-5
547 | n-methyl-2-pyrrolidone | 872-50-4
548 | Tetrahydrofuran | 109-99-9
551 | Gasoline - unleaded | 1110
553 | Diethyl carbitol | 112-36-7
558 | Freon - mixtures with freon | 76-13-1
561 | Ethylene glycol | 107-21-1
564 | Propylene | 115-07-1
565 | 1,1,1-Trichloroethane | 71-55-6
571 | Butyl acrylate | 141-32-2
573 | Methylenedianiline (MDA) | 101-77-9
576 | Carbitol acetate | 112-15-2
578 | Diethylene glycol monobutyl ether | 112-34-5
579 | Propylene glycol monomethyl ether | 107-98-2
582 | Anisole | 100-66-3
587 | Butyrolactone | 96-48-0
601 | Propylene glycol monomethyl ether acetate | 108-65-6
602 | Ethylene glycol monobutyl ether acetate | 112-07-2
604 | Isobutyl acetate | 110-19-0
628 | Methyl tertiary-butyl ether | 1634-04-4
629 | Toluene diisocyanate (TDI) | 26471-62-5
630 | Nitromethane | 75-52-5
631 | CFC-11 (Freon-11) | 75-69-4
632 | HFC-23 | 75-46-7
633 | HCFC-22 | 75-45-6
661 | Diethylene glycol | 111-46-6
663 | Hexylene glycol | 107-41-5
664 | Ethanolamine | 141-43-5
668 | Dimethoxymethane | 109-87-5
670 | Perfluorocarbons | 8983
671 | HCFC-141b | 1717-00-6
673 | PFC-14 | 75-73-0
674 | Nitroethane | 79-24-3
678 | Dibromomethane | 74-95-3
684 | Jet fuel JP8 | 8008-20-6
686 | Isopar H | 64742-48-9
688 | Ethyl lactate | 97-64-3
690 | Propylene glycol, 1,2- | 57-55-6
691 | Cyclopentanone | 120-92-3
692 | Propylene glycol tertiary-butyl ether | 57018-52-7
693 | Propylene glycol tertiary-butyl ether | 57018-52-7
696 | Benzidine | 92-87-5
697 | Acrylamide | 79-06-1
699 | Di(2-ethylhexyl) phthalate | 117-81-7
700 | Isobutyl isobutyrate | 97-85-8
701 | HFC-152a | 75-37-6
703 | HFC-134a | 811-97-2
705 | HCFC-124 | 2837-89-0
706 | Alpha-methylstyrene | 98-83-9
709 | PFC-116 | 76-16-4
723 | Diethylene glycol dimethyl ether | 111-96-6
725 | Methyl propyl ketone | 107-87-9
726 | Tetramethylammonium hydroxide | 75-59-2
729 | 2-heptanone | 110-43-0
730 | Chloromethane | 74-87-3
732 | Mesitylene | 108-67-8
733 | DF 2000 Dry Cleaning Solvent 147 F | 64742-48-9
734 | p-chlorobenzotrifluoride | 98-56-6
739 | Hydrofluoroether | 163702-07-6
740 | HCFC-225ca | 422-56-0
744 | Hexamethyldisiloxane | 107-46-0
745 | HCFC-123 | 306-83-2
746 | 1-Bromopropane | 106-94-5
747 | HFC-43-10-mee | 138495-42-8
752 | Lithographic blanket wash | 64742-88-7
760 | Bis(chloromethyl) ether | 542-88-1
761 | Carbon disulfide | 75-15-0
762 | 1,2-dibromo-3-chloropropane | 96-12-8
763 | 3,3'-chlorodibenzidine | 91-94-1
764 | Ethyl carbamate | 51-79-6
766 | Methyl isocyanate | 624-83-9
767 | Nitrosodimethylamine, n- | 62-75-9
768 | 2,4,6-trichlorophenol | 88-06-2
769 | Acetamide | 60-35-5
770 | Aniline | 62-53-3
771 | Bis(2-chloroethyl) ether | 111-44-4
772 | Dimethylaminoazobenzene | 60-11-7
773 | 2,4-dinitrotoluene | 121-14-2
774 | 1,2-epoxybutane | 106-88-7
775 | Ethylenethiourea | 96-45-7
776 | Hexachloro-1,3-butadiene | 87-68-3
777 | Hexachloroethane | 67-72-1
778 | Hexamethylene-1,6-diisocyanate | 822-06-0
780 | Styrene oxide | 96-09-3
781 | 1,1,2,2-tetrachloroethane | 79-34-5
782 | 1,1,2-trichloroethane | 79-00-5
783 | Triethylamine | 121-44-8
784 | Vinyl bromide | 593-60-2
787 | D5 Siloxane | 541-02-6
792 | Butyl alcohol, tert- | 75-65-0
799 | Propylene Carbonate | 108-32-7
800 | Dichlorofluoromethane | 75-43-4
802 | Methyldiethanolamine | 105-59-9
804 | Dipropylene glycol monomethyl ether | 34590-94-8
808 | Ethylenediamine | 107-15-3
815 | Biodiesel (B100) | 67784-80-9
818 | Epoxy resin - water based | 1091
820 | Glutaraldehyde | 111-30-8
836 | Methylene diphenyl isocyanate | 101-68-8
838 | Butylal | 2568-90-3
842 | Propylene tetramer | 6842-15-5
848 | HCFC-142b | 75-68-3
849 | HCFC-225cb | 507-55-1
850 | HFC-32 | 75-10-5
851 | HFC-125 | 354-33-6
852 | HFC-143a | 420-46-2
853 | HFC-227ea | 431-89-0
854 | HFC-236fa | 690-39-1
855 | HFC-245fa | 460-73-1
856 | HFC-365mfc | 406-58-6
857 | PFC-218 | 76-19-7
858 | PFC-318 | 115-25-3
860 | NPOC (non-precursor organics, other/not spec) | 406-78-0
951 | Chlorinated dioxins & furans (Calif TCDD equiv) | 1746-01-6
961 | Phenols (chlorinated) | 108952
967 | Phosgene | 75-44-5
969 | Ethane | 74-84-0
970 | Methane (obsolete) | 74-82-8
1010 | Aluminum pollutant | 7429-90-5
1020 | Antimony | 7440-36-0
1030 | Arsenic (all) | 7440-38-2
1040 | Beryllium (all) pollutant | 7440-41-7
1050 | Bismuth | 7440-69-9
1060 | Barium pollutant | 7440-39-3
1070 | Cadmium | 7440-43-9
1080 | Calcium | 7440-72-2
1090 | Chromium | 7440-47-3
1095 | Chromium (hexavalent) | 18540-29-9
1100 | Cobalt | 7440-48-4
1110 | Copper (all) pollutant | 7440-50-8
1120 | Germanium | 7440-56-4
1130 | Iron pollutant | 7439-89-6
1140 | Lead (all) pollutant | 7439-92-1
1150 | Magnesium pollutant | 7439-95-4
1160 | Manganese | 7439-96-5
1170 | Molybdenum pollutant | 7439-98-7
1180 | Nickel pollutant | 7440-02-0
1190 | Mercury (all) pollutant | 7439-97-6
1200 | Potassium (if not listed elsewhere) | 2023695
1210 | Rubidium | 7440-17-7
1220 | Selenium | 7782-49-2
1230 | Strontium | 7440-24-6
1240 | Sodium (if not listed elsewhere) | 7440-23-5
1245 | Sodium hydroxide (NaOH) | 1310-73-2
1250 | Tellurium | 13494-80-9
1260 | Thallium | 7440-28-0
1270 | Tin | 7440-31-5
1280 | Titanium pollutant | 7440-32-6
1290 | Samarium | 7440-19-9
1300 | Vanadium Oxide | 1314-62-1
1301 | Vanadium Pentoxide | 1314-62-1
1310 | Yttrium | 7440-65-5
1320 | Zinc pollutant | 7440-66-6
1330 | Zirconium pollutant | 7440-65-7
1340 | Chromium (trivalent) | 16065831
1350 | Diesel Engine Exhaust Particulate Matter | 9901
1500 | Hydrochloric acid mist pollutant | 7647-01-0
1510 | Nitric acid mist pollutant | 7697-37-2
1520 | Phosphoric Acid mist pollutant | 7664-38-2
1530 | Sulfuric Acid mist pollutant | 7664-93-9
1540 | Hydrofluoric acid mist pollutant | 7664-39-3
1550 | Hydrobromic acid | 10035-10-6
1630 | Fluorides (all) | 16984-48-8
1650 | Nitrates (if not listed elsewhere) | 14797558
1690 | Sulfates (if not listed elsewhere) | 14808-79-8
1700 | Caprolactam | 105-60-2
1800 | Asbestos pollutant | 1332-21-4
1810 | Cellulose | 9004-34-6
1825 | Silica (crystalline, respirable) | 7631-86-9
1840 | PAH's (non-speciated) | 1151
1850 | Radionuclides pollutant | 1165
1860 | PAH's (benzo[a]pyrene equiv) | 83-32-9
1880 | Naphthalene | 91-20-3
1890 | Phosphorus | 7723-14-0
2020 | Nitrogen Dioxide (NO2) | 10102-44-0
2030 | Nitrous Oxide (N2O) | 10024-97-2
2040 | Nitrogen Tetroxide (N2O4) | 10544-72-6
3990 | Sulfur Dioxide (SO2) | 2025884
4990 | Carbon Monoxide (CO) pollutant | 630-08-0
5020 | Hydrogen Sulfide (H2S) | 2148878
5050 | Carbonyl Sulfide (COS) | 463-58-1
6960 | Carbon Dioxide, non-biogenic CO2 | 124-38-9
6961 | Carbon Dioxide, biogenic CO2 | 124-38-9
6970 | Methane (CH4) | 74-82-8
6980 | Hydrazine | 302-01-2
6990 | Ammonia (NH3) pollutant | 7664-41-7
7010 | Bromine | 7726-95-6
7020 | Chlorine pollutant | 7782-50-5
7030 | Fluorine | 7782-41-4
7040 | Iodine | 7553-56-2
8005 | Arsine | 7784-42-1
8008 | Hydrogen Bromide (HBr) | 10035-10-6
8010 | Hydrogen Chloride (HCl) | 7647-01-0
8020 | Hydrogen Fluoride (HF) | 7664-39-3
8022 | Hydrogen Cyanide (HCN) | 74-90-8
8025 | Phosphine | 7803-51-2
8030 | Phosphorous Pentoxide (P2O5) | 1314-56-3
8040 | Sulfur Trioxide (SO3) | 7446-71-9
8050 | Ozone | 10028-15-6
8060 | Sulfur hexafluoride (SF6) | 2551-62-4
8070 | Sulfuryl fluoride (SO2F2) | 2699-79-8
8075 | Boron trifluoride (BF3) | 2095581
8080 | Nitrogen Trifluoride | 7783-54-2

## Notes (hidden)
1. Exposure factors used to estimate cancer risk and hazards are based on OEHHA 2015 risk guidance.
| Units | trimester | 0 < 2 | 2 < 16 | 16-30 |  | Old values
Breathing Rates (95th percentile) | L/kg-day | 361 | 1090 | 572 | 261 |  | 302 | Per CAPCOA recommendation, 95% UCL breathing rates for infants, and 80% UCL for greater than 2 years of age
Age Sensitivity | unitless | 10 | 10 | 3 | 1 |  | 1.7
Fraction of time at home | unitless | 1 | 1 | 1 | 0.73 |  | 1
Exposure Duration | years | 0.25 | 2 | 14 | 14 |  | 70
Exposure Frequency | days/year | 350 |  |  |  |  | 365
|  |  |  | Factor used in the Risk Calcs | 47364.0329 | Σ (exposure factors)
Estimating the ratio multiplier = ED (yrs) x BR (L/kg-day) x Age Sensitivity x Fraction at home x 350 days per year/365 days per year by age groups:
2. Cancer risk is estimated as follows:
Cancer Risk = Emission Rate (lbs/yr) x CF1 (g/sec / lbs/yr) x X/Q (ug/m3 / g/sec) x BR (L/kg-day) x ED (yrs) x Age Adj x Fraction Home x CSF (kg-day/mg) x Averaging Time (1/70 yrs) x CF2 (m3/L) x CF3 (mg/ug)
CF1 = 0.0000143833 g/sec/lbs/yr = converts lb/yr to units of g/sec
CF2 = m3/1000 L
CF3 = 1 mg/1000 ug
X/Q (ug/m3/1 g/sec) = 360 ug/m3/ g/sec from Jane Lundquist
6. Chronic Hazard Index was estimated as follows:
Does not include age sensitivities, breathing rates, exposure duration, fraction of time at home.
Chronic Hazard Index = Emission Rate (lbs/yr) x CF1 (g/sec / lb/yr) x X/Q (ug/m3 / g/sec) x (1/REL - ug/m3))
7. ICE only tab was estimated by retrieving File 41 from Databank listing all diesel generators.
8. Multi-pathway weighed cancer slope factors (kg-day/mg) were used if they were available per Regulation 2-5 Air Toxics Trigger Levels - identified in Column H with *